## Summary Hammett Analysis
Experiment # | Sigma | 4H Rate | R2 | log(kH/kH)
HV21 0864 | 0 | 1.3625e-05 | 0.98919 | -0.024148
HV21 0874 | 0 | 1.7186e-05 | 0.99889 | 0.076685
HV21 0875 | 0 | 1.6556e-05 | 0.99892 | 0.060487
HV21 0876 | 0 | 1.1813e-05 | 0.99942 | -0.086103
HV21 0877 | 0 | 1.2839e-05 | 0.99639 | -0.049945
| Average | 1.4404e-05 | 0.99656 | 0
| std. dev. | 2.3525e-06
| std. error | 1.0521e-06
| % rel. std. dev. | 16.33%
Experiment # | Sigma | 4TMS Rate | R2 | log(kTMS/kH)
HV21 0882 | -0.07 | 1.7769e-05 | 0.99618 | 0.091175
HV21 0885 | -0.07 | 1.3986e-05 | 0.99833 | -0.012793
HV21 0888 | -0.07 | 9.9066e-06 | 0.99762 | -0.16256
| Average | 1.3887e-05 | 0.99738 | -0.015871
| std. dev. | 3.932e-06
| std. error | 2.2701e-06
| % rel. std. dev. | 28.31%
Experiment # | Sigma | 4F Rate | R2 | log(kF/kH)
HV21 0883 | 0.06 | 7.5577e-06 | 0.98427 | -0.28009
HV21 0886 | 0.06 | 4.639e-06 | 0.99298 | -0.49206
HV21 0889 | 0.06 | 3.9433e-06 | 0.99172 | -0.56262
| Average | 5.38e-06 | 0.98966 | -0.4277
| std. dev. | 1.9177e-06
| std. error | 1.1072e-06
| % rel. std. dev. | 35.65%
Experiment # | Sigma | 4I Rate | R2 | log(kI/kH)
HV21 0893 | 0.18 | 4.8165e-06 | 0.98237 | -0.47575
HV21 0894 | 0.18 | 3.7457e-06 | 0.99046 | -0.58495
HV21 0895 | 0.18 | 3.996e-06 | 0.99091 | -0.55686
| Average | 4.186e-06 | 0.98791 | -0.53668
| std. dev. | 5.6015e-07
| std. error | 3.234e-07
| % rel. std. dev. | 13.38%
Experiment # | Sigma | 4Br Rate | R2 | log(kBr/kH)
HV21 0878 | 0.23 | 4.1372e-06 | 0.99751 | -0.54177
HV21 0880 | 0.23 | 3.6232e-06 | 0.99673 | -0.59939
HV21 0887 | 0.23 | 1.951e-06 | 0.99782 | -0.86822
HV21 0890 | 0.23 | 1.4877e-06 | 0.998 | -0.98597
| Average | 2.7998e-06 | 0.99751 | -0.71136
| std. dev. | 1.2792e-06
| std. error | 6.3958e-07
| % rel. std. dev. | 45.69%

## Standard Curve Raw Data
starting material | 4-H styrene beta-ketoester |  |  | Internal Standard | caffeine
MW (g/mol) | 322.4 |  |  | mg for stock solution | 102.6 |  |  |  | 5 | 0.38391
mg for stock solution | 22.2 |  |  | mL for stock solution | 5 |  |  |  | 25 | 1.8352
mL for stock solution | 3 |  |  | MW (g/mol) | 194.19 |  |  |  | 50 | 3.7727
stock solution: mg/mL | 7.4 |  |  | stock solution: mg/mL | 20.52 |  |  |  | 75 | 6.1437
|  |  |  | mol caffeine / sample | 9.9902e-06 |  |  |  | 100 | 7.5021
|  |  |  | UPLC vial: mg/mL | 1.94 |  |  |  | 125 | 9.3622
[9 empty] | R2= | 0.99618
| RSM% | mmol | mg of 4H | mg/mL after 1:10 dil. | V-4H (stock) / µL | V-IS (stock) / µL | V (MeCN) / µL
| 5 | 0.005 | 1.612 | 0.1612 | 21.7838 | 94.5419 | 883.6743
| 25 | 0.025 | 8.06 | 0.806 | 108.9189 | 94.5419 | 796.5392
| 50 | 0.05 | 16.12 | 1.612 | 217.8378 | 94.5419 | 687.6203
| 75 | 0.075 | 24.18 | 2.418 | 326.7568 | 94.5419 | 578.7013
| 100 | 0.1 | 32.24 | 3.224 | 435.6757 | 94.5419 | 469.7824
| 125 | 0.125 | 40.3 | 4.03 | 544.5946 | 94.5419 | 360.8635
|  |  |  | Total V (µL): | 1655.5676
| 4-H SM | [6 empty] | Caffeine
| RSM% | mg/mL after 1:10 dil. | mol of 4H | RT / min | Area (4H) 1 | Area (4H) 2 | Average Area (4H) | n ratio | RT / min | Area (caff.) 1 | Area (caff.) 2 | Average Area (caff.) | Rf
| 5 | 0.1612 | 5e-07 | 2.14 | 358.86 | 365.39 | 362.125 | 0.050049 | 0.318 | 905.54 | 980.98 | 943.26 | 0.13037
| 25 | 0.806 | 2.5e-06 | 2.13 | 1730.86 | 1771.05 | 1750.955 | 0.25024 | 0.317 | 958.4 | 949.78 | 954.09 | 0.13636
| 50 | 1.612 | 5e-06 | 2.183 | 3508.03 | 3586.07 | 3547.05 | 0.50049 | 0.343 | 907.87 | 972.49 | 940.18 | 0.13266
| 75 | 2.418 | 7.5e-06 | 2.148 | 5162.96 | 5376.74 | 5269.85 | 0.75073 | 0.301 | 744.38 | 971.14 | 857.76 | 0.1222
| 100 | 3.224 | 1e-05 | 2.146 | 7177.31 | 7165.39 | 7171.35 | 1.001 | 0.32 | 957.99 | 953.84 | 955.915 | 0.13343
| 125 | 4.03 | 1.25e-05 | 2.14 | 9002.98 | 8962.79 | 8982.885 | 1.2512 | 0.32 | 963.05 | 955.92 | 959.485 | 0.13365
|  |  | RT (SM) | 2.1478 |  |  |  | RT (caff.) | 0.31983 |  |  | Average (Rf) | 0.13144
[12 empty] | St. Dev. | 0.0049215
[12 empty] | Rel. St. Dev. | 3.744%
[12 empty] | R^2 | 99.98%
product | carbonyl olefin metathesis product
MW | 216.28
mg for stock solution | 22.8
mL for stock solution | 3
stock solution: mg/mL | 7.6 | [8 empty] | 5 | 0.15943
[10 empty] | 25 | 0.7373
| RSM% | mmol | mg of pdt | mg/mL after 1:10 dil. | V-pdt (stock) / µL | V-IS(stock) / µL | V(MeCN) / µL |  |  | 50 | 1.5318
| 5 | 0.005 | 1.0814 | 0.10814 | 14.2289 | 94.5419 | 891.2291 |  |  | 75 | 2.4654
| 25 | 0.025 | 5.407 | 0.5407 | 71.1447 | 94.5419 | 834.3134 |  |  | 100 | 3.1754
| 50 | 0.05 | 10.814 | 1.0814 | 142.2895 | 94.5419 | 763.1686 |  |  | 125 | 3.9014
| 75 | 0.075 | 16.221 | 1.6221 | 213.4342 | 94.5419 | 692.0239 |  |  | R2= | 0.99842
| 100 | 0.1 | 21.628 | 2.1628 | 284.5789 | 94.5419 | 620.8791
| 125 | 0.125 | 27.035 | 2.7035 | 355.7237 | 94.5419 | 549.7344
|  |  |  | Total V (µL): | 1081.4
| COM pdt | [6 empty] | Caffeine
| RSM% | mg/mL after 1:10 dil. | mol of pdt | RT / min | Area (pdt) 1 | Area (pdt) 2 | Average Area (pdt) | n ratio | RT / min | Area (caff.) 1 | Area (caff.) 2 | Average Area (caff.) | Rf
| 5 | 0.10814 | 5e-07 | 1.318 | 141.06 | 138.2 | 139.63 | 0.050049 | 0.318 | 874.68 | 876.94 | 875.81 | 0.31393
| 25 | 0.5407 | 2.5e-06 | 1.297 | 699.91 | 699.05 | 699.48 | 0.25024 | 0.317 | 953.02 | 944.4 | 948.71 | 0.33941
| 50 | 1.0814 | 5e-06 | 1.295 | 1443.83 | 1475.99 | 1459.91 | 0.50049 | 0.315 | 936.97 | 969.14 | 953.055 | 0.32673
| 75 | 1.6221 | 7.5e-06 | 1.3 | 2339.29 | 2324.6 | 2331.945 | 0.75073 | 0.314 | 935.59 | 956.11 | 945.85 | 0.3045
| 100 | 2.1628 | 1e-05 | 1.3 | 2969.32 | 2915.73 | 2942.525 | 1.001 | 0.32 | 923.82 | 929.52 | 926.67 | 0.31523
| 125 | 2.7035 | 1.25e-05 | 1.305 | 3619.56 | 3611.36 | 3615.46 | 1.2512 | 0.319 | 921.56 | 931.84 | 926.7 | 0.32071
|  |  | RT (PDT) | 1.3025 |  |  |  | RT (caff.) | 0.31717 |  |  | Average (Rf) | 0.32008
[12 empty] | St. Dev. | 0.012019
[12 empty] | Rel. St. Dev. | 3.755%
[12 empty] | R^2 | 99.76%
starting material | 4-TMS styrene beta-ketoester
MW (g/mol) | 394.59
mg for stock solution | 20.5
mL for stock solution | 3
stock solution: mg/mL | 6.8333
[10 empty] | 5 | 0.3622
| RSM% | mmol | mg of 4TMS | mg/mL after 1:10 dil. | V-4TMS (stock) / µL | V-IS (stock) / µL | V (MeCN) / µL |  |  | 25 | 1.8565
| 5 | 0.005 | 1.9729 | 0.19729 | 28.8724 | 94.5419 | 876.5857 |  |  | 50 | 3.6093
| 25 | 0.025 | 9.8648 | 0.98648 | 144.3622 | 94.5419 | 761.0959 |  |  | 75 | 5.6218
| 50 | 0.05 | 19.7295 | 1.973 | 288.7244 | 94.5419 | 616.7337 |  |  | 100 | 7.4043
| 75 | 0.075 | 29.5942 | 2.9594 | 433.0866 | 94.5419 | 472.3715 |  |  | 125 | 9.0003
| 100 | 0.1 | 39.459 | 3.9459 | 577.4488 | 94.5419 | 328.0093 |  |  | R2= | 0.99913
| 125 | 0.125 | 49.3237 | 4.9324 | 721.811 | 94.5419 | 183.6471
|  |  |  | Total V (µL): | 2194.3054
| 4-TMS SM | [6 empty] | Caffeine
| RSM% | mg/mL after 1:10 dil. | mol of 4TMS | RT / min | Area (4TMS) 1 | Area (4TMS) 2 | Average Area (4TMS) | n ratio | RT / min | Area (caff.) 1 | Area (caff.) 2 | Average Area (caff.) | Rf
| 5 | 0.19729 | 5e-07 | 3.385 | 348.9 | 343.61 | 346.255 | 0.050049 | 0.325 | 907.91 | 1004.04 | 955.975 | 0.13818
| 25 | 0.98648 | 2.5e-06 | 3.383 | 1758.23 | 1777.52 | 1767.875 | 0.25024 | 0.323 | 950.15 | 954.34 | 952.245 | 0.13479
| 50 | 1.973 | 5e-06 | 3.389 | 3399.97 | 3438.33 | 3419.15 | 0.50049 | 0.322 | 942.4 | 952.25 | 947.325 | 0.13867
| 75 | 2.9594 | 7.5e-06 | 3.389 | 5206.88 | 5269 | 5237.94 | 0.75073 | 0.322 | 923.09 | 940.35 | 931.72 | 0.13354
| 100 | 3.9459 | 1e-05 | 3.387 | 7079.24 | 7088.87 | 7084.055 | 1.001 | 0.327 | 956.66 | 956.85 | 956.755 | 0.13519
| 125 | 4.9324 | 1.25e-05 | 3.385 | 8659.2 | 8716.06 | 8687.63 | 1.2512 | 0.325 | 958.98 | 971.53 | 965.255 | 0.13902
|  |  | RT (SM) | 3.3863 |  |  |  | RT (caff.) | 0.324 |  |  | Average (Rf) | 0.13656
[12 empty] | St. Dev. | 0.0023342
[12 empty] | Rel. St. Dev. | 1.709%
[12 empty] | R^2 | 99.97%
starting material | 4-F styrene beta-ketoester
MW (g/mol) | 340.39
mg for stock solution | 20
mL for stock solution | 3
stock solution: mg/mL | 6.6667
[10 empty] | 5 | 0.28068
| RSM% | mmol | mg of 4F | mg/mL after 1:10 dil. | V-4F (stock) / µL | V-IS (stock) / µL | V (MeCN) / µL |  |  | 25 | 1.4959
| 5 | 0.005 | 1.702 | 0.1702 | 25.5293 | 105.6697 | 868.801 |  |  | 50 | 3.1529
| 25 | 0.025 | 8.5098 | 0.85098 | 127.6462 | 105.6697 | 766.684 |  |  | 75 | 4.5142
| 50 | 0.05 | 17.0195 | 1.702 | 255.2925 | 105.6697 | 639.0378 |  |  | 100 | 6.2642
| 75 | 0.075 | 25.5292 | 2.5529 | 382.9387 | 105.6697 | 511.3915 |  |  | 125 | 7.9222
| 100 | 0.1 | 34.039 | 3.4039 | 510.585 | 105.6697 | 383.7453 |  |  | R2= | 0.99909
| 125 | 0.125 | 42.5487 | 4.2549 | 638.2313 | 105.6697 | 256.099
|  |  |  | Total V (µL): | 1940.223
| 4F SM | [6 empty] | Caffeine
| RSM% | mg/mL after 1:10 dil. | mol of 4F | RT / min | Area (4F) 1 | Area (4F) 2 | Average Area (4F) | n ratio | RT / min | Area (caff.) 1 | Area (caff.) 2 | Average Area (caff.) | Rf
| 5 | 0.1702 | 5e-07 | 2.131 | 282.98 | 288.19 | 285.585 | 0.050049 | 0.325 | 1010.3 | 1024.65 | 1017.475 | 0.17831
| 25 | 0.85098 | 2.5e-06 | 2.125 | 1531.54 | 1525.01 | 1528.275 | 0.25024 | 0.325 | 1019.99 | 1023.29 | 1021.64 | 0.16729
| 50 | 1.702 | 5e-06 | 2.116 | 3031.54 | 3008.37 | 3019.955 | 0.50049 | 0.323 | 910.8 | 1004.89 | 957.845 | 0.15874
| 75 | 2.5529 | 7.5e-06 | 2.123 | 4555.31 | 4618 | 4586.655 | 0.75073 | 0.323 | 1010.41 | 1021.68 | 1016.045 | 0.1663
| 100 | 3.4039 | 1e-05 | 2.122 | 6109.1 | 6182.42 | 6145.76 | 1.001 | 0.322 | 978.19 | 983.99 | 981.09 | 0.15979
| 125 | 4.2549 | 1.25e-05 | 2.122 | 7598.42 | 7596.44 | 7597.43 | 1.2512 | 0.32 | 956 | 962.01 | 959.005 | 0.15794
|  |  | RT (PDT) | 2.1232 |  |  |  | RT (caff.) | 0.323 |  |  | Average (Rf) | 0.16473
[12 empty] | St. Dev. | 0.0077443
[12 empty] | Rel. St. Dev. | 4.701%
[12 empty] | R^2 | 99.99%
starting material | 4-I styrene beta-ketoester
MW (g/mol) | 448.3
mg for stock solution | 26.1
mL for stock solution | 3
stock solution: mg/mL | 8.7
[10 empty] | 5 | 0.37391
| RSM% | mmol | mg of 4I | mg/mL after 1:10 dil. | V-4I (stock) / µL | V-IS (stock) / µL | V (MeCN) / µL |  |  | 25 | 1.888
| 5 | 0.005 | 2.2415 | 0.22415 | 25.7644 | 94.5419 | 879.6937 |  |  | 50 | 3.7663
| 25 | 0.025 | 11.2075 | 1.1208 | 128.8218 | 94.5419 | 776.6363 |  |  | 75 | 5.6201
| 50 | 0.05 | 22.415 | 2.2415 | 257.6437 | 94.5419 | 647.8144 |  |  | 100 | 7.3768
| 75 | 0.075 | 33.6225 | 3.3623 | 386.4655 | 94.5419 | 518.9926 |  |  | 125 | 9.2439
| 100 | 0.1 | 44.83 | 4.483 | 515.2874 | 94.5419 | 390.1707 |  |  | R2= | 0.99988
| 125 | 0.125 | 56.0375 | 5.6037 | 644.1092 | 94.5419 | 261.3489
|  |  |  | Total V (µL): | 1958.092
| 4I SM | [6 empty] | Caffeine
| RSM% | mg/mL after 1:10 dil. | mol of 4I | RT / min | Area (4I) 1 | Area (4I) 2 | Average Area (4I) | n ratio | RT / min | Area (caff.) 1 | Area (caff.) 2 | Average Area (caff.) | Rf
| 5 | 0.22415 | 5e-07 | 3.15 | 394.27 | 385.94 | 390.105 | 0.050049 | 0.323 | 1034.96 | 1051.69 | 1043.325 | 0.13385
| 25 | 1.1208 | 2.5e-06 | 3.135 | 1836.87 | 2030.77 | 1933.82 | 0.25024 | 0.322 | 991.26 | 1057.24 | 1024.25 | 0.13254
| 50 | 2.2415 | 5e-06 | 3.135 | 3780.28 | 3919.85 | 3850.065 | 0.50049 | 0.321 | 1001.06 | 1043.43 | 1022.245 | 0.13289
| 75 | 3.3623 | 7.5e-06 | 3.127 | 5613.35 | 5737.1 | 5675.225 | 0.75073 | 0.32 | 1001.85 | 1017.78 | 1009.815 | 0.13358
| 100 | 4.483 | 1e-05 | 3.125 | 7457.18 | 7572.09 | 7514.635 | 1.001 | 0.319 | 1012.09 | 1025.28 | 1018.685 | 0.13569
| 125 | 5.6037 | 1.25e-05 | 3.125 | 9401.3 | 9493.74 | 9447.52 | 1.2512 | 0.319 | 1017.35 | 1026.7 | 1022.025 | 0.13536
|  |  | RT (SM) | 3.1328 |  |  |  | RT (caff.) | 0.32067 |  |  | Average (Rf) | 0.13399
[12 empty] | St. Dev. | 0.0012857
[12 empty] | Rel. St. Dev. | 0.9596%
[12 empty] | R^2 | 99.99%
starting material | 4-Br styrene beta-ketoester
MW (g/mol) | 401.3
mg for stock solution | 22.3
mL for stock solution | 3
stock solution: mg/mL | 7.4333
[10 empty] | 5 | 0.39721
| RSM% | mmol | mg of 4Br | mg/mL after 1:10 dil. | V-4Br (stock) / µL | V-IS (stock) / µL | V (MeCN) / µL |  |  | 25 | 1.985
| 5 | 0.005 | 2.0065 | 0.20065 | 26.9933 | 94.5419 | 878.4648 |  |  | 50 | 4.0141
| 25 | 0.025 | 10.0325 | 1.0032 | 134.9664 | 94.5419 | 770.4917 |  |  | 75 | 6.0831
| 50 | 0.05 | 20.065 | 2.0065 | 269.9327 | 94.5419 | 635.5254 |  |  | 100 | 8.1379
| 75 | 0.075 | 30.0975 | 3.0097 | 404.8991 | 94.5419 | 500.559 |  |  | 125 | 9.9021
| 100 | 0.1 | 40.13 | 4.013 | 539.8655 | 94.5419 | 365.5926 |  |  | R2= | 0.99949
| 125 | 0.125 | 50.1625 | 5.0163 | 674.8318 | 94.5419 | 230.6263
|  |  |  | Total V (µL): | 2051.4888
| 4Br SM | [6 empty] | Caffeine
| RSM% | mg/mL after 1:10 dil. | mol of 4I | RT / min | Area (4Br) 1 | Area (4Br) 2 | Average Area (4Br) | n ratio | RT / min | Area (caff.) 1 | Area (caff.) 2 | Average Area (caff.) | Rf
| 5 | 0.20065 | 5e-07 | 2.765 | 376.22 | 376.98 | 376.6 | 0.050049 | 0.325 | 944.7 | 951.53 | 948.115 | 0.126
| 25 | 1.0032 | 2.5e-06 | 2.772 | 1883.53 | 1873.96 | 1878.745 | 0.25024 | 0.325 | 948.02 | 944.9 | 946.46 | 0.12607
| 50 | 2.0065 | 5e-06 | 2.769 | 3759.68 | 3741.27 | 3750.475 | 0.50049 | 0.329 | 940.24 | 928.4 | 934.32 | 0.12468
| 75 | 3.0097 | 7.5e-06 | 2.769 | 5746.84 | 5753.61 | 5750.225 | 0.75073 | 0.329 | 943.65 | 946.91 | 945.28 | 0.12341
| 100 | 4.013 | 1e-05 | 2.769 | 7779.48 | 7753.97 | 7766.725 | 1.001 | 0.329 | 955.91 | 952.88 | 954.395 | 0.123
| 125 | 5.0163 | 1.25e-05 | 2.768 | 9704.76 | 9854.65 | 9779.705 | 1.2512 | 0.328 | 965.74 | 1009.53 | 987.635 | 0.12636
|  |  | RT (SM) | 2.7687 |  |  |  | RT (caff.) | 0.3275 |  |  | Average (Rf) | 0.12492
[12 empty] | St. Dev. | 0.001453
[12 empty] | Rel. St. Dev. | 1.163%
[12 empty] | R^2 | 99.97%

## Raw Data 4H
|  | MW bke | mg/1 mLsample if 100% | moles per 1 mL | [M] of rxn | UPLC vial (L) | [M] of UPLC vial | [M] of caff std | L to uL
|  | 322.4 | 3.22 | 9.9876e-06 | 0.05 | 0.0005 | 0.0019975 | 0.10567 | 1000000
|  | moles per 20 uL aliquots | moles per 9.46 uL aliquots
|  | 9.9876e-07 | 9.9876e-07
|  | M1V1 = M2V2 | M1V1 = M2V2 |  |  |  |  | caff. MW | 194.19
|  | uL of rxn | uL of caffiene | uL of MeCN |  |  |  | stock solution: mg/mL | 20.52
|  | 19.9752 | 9.4517 | 470.5731
Reaction Number:
HV21 0864
COM pdt
|  |  |  | Correction Factor | 0.3201
Number | Sample Name | RT (pdt) / min | Area 1 (Product) | Area 2 (Product) | Average Area (pdt) | RT (caff.) / min | Area 1 (caff.) | Area 2 (caff.) | Average Area (caff.) | Yield
A | 1 | 1.3 | 12.52 | 7.34 | 9.93 | 0.32 | 193.98 | 210.33 | 202.155 | 1.572%
B | 2 | 1.3 | 16.14 | 17.66 | 16.9 | 0.32 | 182.48 | 199.76 | 191.12 | 2.831%
C | 3 | 1.3 | 24.39 | 26.14 | 25.265 | 0.32 | 203.26 | 214.8 | 209.03 | 3.869%
D | 4 | 1.3 | 23.41 | 35.89 | 29.65 | 0.32 | 222.84 | 224.76 | 223.8 | 4.241%
E | 5 | 1.3 | 43.86 | 42.66 | 43.26 | 0.32 | 231.19 | 225.38 | 228.285 | 6.066%
F | 6 | 1.3 | 48.47 | 50.36 | 49.415 | 0.32 | 209.21 | 214.61 | 211.91 | 7.464%
G | 7 | 1.3 | 60.73 | 62.22 | 61.475 | 0.32 | 226.12 | 226.83 | 226.475 | 8.689%
H | 8 | 1.3 | 66.68 | 70.81 | 68.745 | 0.32 | 218.39 | 234.26 | 226.325 | 9.723%
I | 9 | 1.3 | 89.16 | 85.95 | 87.555 | 0.32 | 218.01 | 207.91 | 212.96 | 13.16%
J | 10 | 1.3 | 92.38 | 93.08 | 92.73 | 0.32 | 212.24 | 224.42 | 218.33 | 13.6%
K | 11 | 1.3 | 95.62 | 101.65 | 98.635 | 0.32 | 204.04 | 213.76 | 208.9 | 15.11%
L | 12 | 1.3 | 106.58 | 111.77 | 109.175 | 0.32 | 201.76 | 212.17 | 206.965 | 16.89%
M | 13 | 1.3 | 126.05 | 121.81 | 123.93 | 0.32 | 225.53 | 215.76 | 220.645 | 17.98%
N | 14 | 1.3 | 126.76 | 128.25 | 127.505 | 0.32 | 222.23 | 214.99 | 218.61 | 18.67%
O | 15 | 1.3 | 126.54 | 133.88 | 130.21 | 0.32 | 207.09 | 215.94 | 211.515 | 19.71%
Reaction Number:
HV21 0874
COM pdt
|  |  |  | Correction Factor | 0.3201
Number | Sample Name | RT (pdt) / min | Area 1 (Product) | Area 2 (Product) | Average Area (pdt) | RT (caff.) / min | Area 1 (caff.) | Area 2 (caff.) | Average Area (caff.) | Yield
A | 3 | 1.3 | 25.64 | 25.69 | 25.665 | 0.32 | 187.93 | 182.99 | 185.46 | 4.43%
B | 6 | 1.3 | 51.75 | 52.07 | 51.91 | 0.32 | 175.85 | 177.07 | 176.46 | 9.417%
C | 9 | 1.3 | 90.4 | 91.51 | 90.955 | 0.32 | 179.86 | 181.26 | 180.56 | 16.12%
D | 12 | 1.3 | 126.89 | 125.77 | 126.33 | 0.32 | 185.64 | 183.45 | 184.545 | 21.91%
E | 15 | 1.3 | 163.98 | 153.85 | 158.915 | 0.32 | 187.13 | 175.14 | 181.135 | 28.08%
F | 18 | 1.3 | 186.69 | 190.32 | 188.505 | 0.32 | 183.75 | 184.75 | 184.25 | 32.75%
G | 21 | 1.3 | 226.84 | 229.46 | 228.15 | 0.32 | 190.2 | 192.07 | 191.135 | 38.21%
Reaction Number:
HV21 0875
COM pdt
|  |  |  | Correction Factor | 0.3201
Number | Sample Name | RT (pdt) / min | Area 1 (Product) | Area 2 (Product) | Average Area (pdt) | RT (caff.) / min | Area 1 (caff.) | Area 2 (caff.) | Average Area (caff.) | Yield
A | 3 | 1.3 | 25.58 | 26.07 | 25.825 | 0.32 | 179.31 | 183.15 | 181.23 | 4.561%
B | 6 | 1.3 | 60.93 | 60.03 | 60.48 | 0.32 | 194.36 | 190.54 | 192.45 | 10.06%
C | 9 | 1.3 | 88.28 | 91.5 | 89.89 | 0.32 | 183.41 | 190.94 | 187.175 | 15.37%
D | 12 | 1.3 | 125.06 | 123.63 | 124.345 | 0.32 | 188.11 | 185.46 | 186.785 | 21.31%
E | 15 | 1.3 | 151.55 | 151.46 | 151.505 | 0.32 | 181.51 | 182.07 | 181.79 | 26.68%
F | 18 | 1.3 | 184.32 | 191.37 | 187.845 | 0.32 | 181.41 | 183.72 | 182.565 | 32.94%
G | 21 | 1.3 | 209.49 | 206.19 | 207.84 | 0.32 | 180.32 | 178.76 | 179.54 | 37.06%
Reaction Number:
HV21 0876
COM pdt
|  |  |  | Correction Factor | 0.3201
Number | Sample Name | RT (pdt) / min | Area 1 (Product) | Area 2 (Product) | Average Area (pdt) | RT (caff.) / min | Area 1 (caff.) | Area 2 (caff.) | Average Area (caff.) | Yield
A | 3 | 1.3 | 21.11 | 20.54 | 20.825 | 0.32 | 199.81 | 194.33 | 197.07 | 3.383%
B | 6 | 1.3 | 43.66 | 43.79 | 43.725 | 0.32 | 196.93 | 198.77 | 197.85 | 7.074%
C | 9 | 1.3 | 67.07 | 66.77 | 66.92 | 0.32 | 195.45 | 194.59 | 195.02 | 10.98%
D | 12 | 1.3 | 92.91 | 93.88 | 93.395 | 0.32 | 196.38 | 198.52 | 197.45 | 15.14%
E | 15 | 1.3 | 117.91 | 120.85 | 119.38 | 0.32 | 194.87 | 199.31 | 197.09 | 19.39%
F | 18 | 1.3 | 139.29 | 140.41 | 139.85 | 0.32 | 194.66 | 196.12 | 195.39 | 22.91%
G | 21 | 1.3 | 161.27 | 168.61 | 164.94 | 0.32 | 192.99 | 203.39 | 198.19 | 26.64%
Reaction Number:
HV21 0877
COM pdt
|  |  |  | Correction Factor | 0.3201
Number | Sample Name | RT (pdt) / min | Area 1 (Product) | Area 2 (Product) | Average Area (pdt) | RT (caff.) / min | Area 1 (caff.) | Area 2 (caff.) | Average Area (caff.) | Yield
A | 3 | 1.3 | 21.98 | 21.85 | 21.915 | 0.32 | 213.89 | 212.9 | 213.395 | 3.287%
B | 6 | 1.3 | 45.2 | 45.8 | 45.5 | 0.32 | 201.11 | 204.66 | 202.885 | 7.179%
C | 9 | 1.3 | 71.03 | 69.54 | 70.285 | 0.32 | 201.24 | 199.83 | 200.535 | 11.22%
D | 12 | 1.3 | 101.49 | 102.26 | 101.875 | 0.32 | 201.31 | 204.16 | 202.735 | 16.09%
E | 15 | 1.3 | 122.71 | 124.42 | 123.565 | 0.32 | 196.05 | 199.09 | 197.57 | 20.02%
F | 18 | 1.3 | 144.43 | 146.93 | 145.68 | 0.32 | 195.73 | 200.22 | 197.975 | 23.55%
G | 21 | 1.3 | 167.6 | 172.11 | 169.855 | 0.32 | 183.27 | 188.29 | 185.78 | 29.27%

## Analysis 4H
HV21 0864 4-H 15 mol% FeCl3 35 C - 20 uL aliquots
seconds | minutes | yield | moles | uL | L | [M]
60 | 1 | 1.572% | 1.5724e-06 | 1980 | 0.00198 | 0.00079412
120 | 2 | 2.831% | 2.8305e-06 | 1960 | 0.00196 | 0.0014441
180 | 3 | 3.869% | 3.869e-06 | 1940 | 0.00194 | 0.0019943
240 | 4 | 4.241% | 4.2408e-06 | 1920 | 0.00192 | 0.0022088
300 | 5 | 6.066% | 6.0659e-06 | 1900 | 0.0019 | 0.0031926
360 | 6 | 7.464% | 7.4644e-06 | 1880 | 0.00188 | 0.0039704
420 | 7 | 8.689% | 8.6889e-06 | 1860 | 0.00186 | 0.0046714
480 | 8 | 9.723% | 9.7229e-06 | 1840 | 0.00184 | 0.0052842
540 | 9 | 13.16% | 1.316e-05 | 1820 | 0.00182 | 0.007231
600 | 10 | 13.6% | 1.3595e-05 | 1800 | 0.0018 | 0.007553
660 | 11 | 15.11% | 1.5114e-05 | 1780 | 0.00178 | 0.008491
720 | 12 | 16.89% | 1.6885e-05 | 1760 | 0.00176 | 0.009594
780 | 13 | 17.98% | 1.7979e-05 | 1740 | 0.00174 | 0.010333
840 | 14 | 18.67% | 1.867e-05 | 1720 | 0.00172 | 0.010855
900 | 15 | 19.71% | 1.9706e-05 | 1700 | 0.0017 | 0.011592
[5 empty] | slope | 1.3625e-05
[5 empty] | R2 | 0.98919
HV21 0874 4-H 15 mol% FeCl3 35 C - 20 uL aliquots
seconds | minutes | yield | moles | uL | L | [M]
180 | 3 | 4.43% | 4.4297e-06 | 1980 | 0.00198 | 0.0022372
360 | 6 | 9.417% | 9.4165e-06 | 1960 | 0.00196 | 0.0048043
540 | 9 | 16.12% | 1.6125e-05 | 1940 | 0.00194 | 0.0083117
720 | 12 | 21.91% | 2.1912e-05 | 1920 | 0.00192 | 0.011413
900 | 15 | 28.08% | 2.8083e-05 | 1900 | 0.0019 | 0.014781
1080 | 18 | 32.75% | 3.2749e-05 | 1880 | 0.00188 | 0.01742
1260 | 21 | 38.21% | 3.8209e-05 | 1860 | 0.00186 | 0.020542
[5 empty] | slope | 1.7186e-05
[5 empty] | R2 | 0.99889
HV21 0875 4-H 15 mol% FeCl3 35 C - 20 uL aliquots
seconds | minutes | yield | moles | uL | L | [M]
180 | 3 | 4.561% | 4.5614e-06 | 1980 | 0.00198 | 0.0023037
360 | 6 | 10.06% | 1.006e-05 | 1961 | 0.001961 | 0.0051298
540 | 9 | 15.37% | 1.5373e-05 | 1942 | 0.001942 | 0.0079159
720 | 12 | 21.31% | 2.1309e-05 | 1923 | 0.001923 | 0.011081
900 | 15 | 26.68% | 2.6677e-05 | 1904 | 0.001904 | 0.014011
1080 | 18 | 32.94% | 3.2936e-05 | 1885 | 0.001885 | 0.017473
1260 | 21 | 37.06% | 3.7056e-05 | 1866 | 0.001866 | 0.019858
[5 empty] | slope | 1.6556e-05
[5 empty] | R2 | 0.99892
HV21 0876 4-H 15 mol% FeCl3 35 C - 20 uL aliquots
seconds | minutes | yield | moles | uL | L | [M]
180 | 3 | 3.383% | 3.3826e-06 | 1980 | 0.00198 | 0.0017084
360 | 6 | 7.074% | 7.0742e-06 | 1960 | 0.00196 | 0.0036093
540 | 9 | 10.98% | 1.0984e-05 | 1940 | 0.00194 | 0.0056619
720 | 12 | 15.14% | 1.5141e-05 | 1920 | 0.00192 | 0.0078859
900 | 15 | 19.39% | 1.9389e-05 | 1900 | 0.0019 | 0.010205
1080 | 18 | 22.91% | 2.2911e-05 | 1880 | 0.00188 | 0.012187
1260 | 21 | 26.64% | 2.664e-05 | 1860 | 0.00186 | 0.014322
[5 empty] | slope | 1.1813e-05
[5 empty] | R2 | 0.99942
HV21 0877 4-H 15 mol% FeCl3 35 C - 20 uL aliquots
seconds | minutes | yield | moles | uL | L | [M]
180 | 3 | 3.287% | 3.2873e-06 | 1980 | 0.00198 | 0.0016603
360 | 6 | 7.179% | 7.1787e-06 | 1960 | 0.00196 | 0.0036626
540 | 9 | 11.22% | 1.1219e-05 | 1940 | 0.00194 | 0.005783
720 | 12 | 16.09% | 1.6085e-05 | 1920 | 0.00192 | 0.0083777
900 | 15 | 20.02% | 2.002e-05 | 1900 | 0.0019 | 0.010537
1080 | 18 | 23.55% | 2.3555e-05 | 1880 | 0.00188 | 0.012529
1260 | 21 | 29.27% | 2.9266e-05 | 1860 | 0.00186 | 0.015734
[5 empty] | slope | 1.2839e-05
[5 empty] | R2 | 0.99639

## Raw Data 4TMS
|  | MW bke | mg/1 mLsample if 100% | moles per 1 mL | [M] of rxn | UPLC vial (L) | [M] of UPLC vial | [M] of caff std | L to uL
|  | 394.59 | 3.94 | 9.985e-06 | 0.05 | 0.0005 | 0.001997 | 0.10567 | 1000000
|  | moles per 20 uL aliquots | moles per 9.46 uL aliquots
|  | 9.985e-07 | 9.985e-07
|  | M1V1 = M2V2 | M1V1 = M2V2 |  |  |  |  | caff. MW | 194.19
|  | uL of rxn | uL of caffiene | uL of MeCN |  |  |  | stock solution: mg/mL | 20.52
|  | 19.9701 | 9.4493 | 470.5806
Reaction Number:
HV21 0882
COM pdt
|  |  |  | Correction Factor | 0.3201
Number | Sample Name | RT (pdt) / min | Area 1 (Product) | Area 2 (Product) | Average Area (pdt) | RT (caff.) / min | Area 1 (caff.) | Area 2 (caff.) | Average Area (caff.) | Yield
A | 3 | 1.3 | 45.45 | 43.22 | 44.335 | 0.32 | 189.02 | 179.59 | 184.305 | 7.7%
B | 6 | 1.3 | 83.66 | 85.3 | 84.48 | 0.32 | 189.99 | 193.82 | 191.905 | 14.09%
C | 9 | 1.3 | 131.22 | 120.16 | 125.69 | 0.32 | 191.32 | 180.45 | 185.885 | 21.64%
D | 12 | 1.3 | 165.79 | 168.54 | 167.165 | 0.32 | 191.61 | 193.61 | 192.61 | 27.78%
E | 15 | 1.3 | 194.55 | 193.38 | 193.965 | 0.32 | 188.67 | 190.01 | 189.34 | 32.79%
F | 18 | 1.3 | 221.11 | 230.36 | 225.735 | 0.32 | 184.29 | 194.66 | 189.475 | 38.14%
G | 21 | 1.3 | 244.09 | 252.78 | 248.435 | 0.32 | 182.86 | 189.31 | 186.085 | 42.74%
|  | MW bke | mg/1 mLsample if 100% | moles per 1 mL | [M] of rxn | UPLC vial (L) | [M] of UPLC vial | [M] of caff std | L to uL
|  | 394.59 | 3.35 | 8.4898e-06 | 0.05 | 0.0005 | 0.001698 | 0.10567 | 1000000
|  | moles per 19 uL aliquots | moles per 9.46 uL aliquots
|  | 8.4898e-07 | 9.9925e-07
|  | M1V1 = M2V2 | [5 empty] | caff. MW | 194.19
|  | uL of rxn | uL of caffiene | uL of MeCN |  |  |  | stock solution: mg/mL | 20.52
|  | 16.9796 | 9.4493 | 473.571
Reaction Number:
HV21 0885
COM pdt
|  |  |  | Correction Factor | 0.3201
Number | Sample Name | RT (pdt) / min | Area 1 (Product) | Area 2 (Product) | Average Area (pdt) | RT (caff.) / min | Area 1 (caff.) | Area 2 (caff.) | Average Area (caff.) | Yield
A | 3 | 1.3 | 23 | 28.28 | 25.64 | 0.32 | 177.95 | 177.14 | 177.545 | 5.441%
B | 6 | 1.3 | 46.95 | 44.72 | 45.835 | 0.32 | 179.16 | 171.88 | 175.52 | 9.839%
C | 9 | 1.3 | 68.95 | 71.22 | 70.085 | 0.32 | 168.61 | 176.76 | 172.685 | 15.29%
D | 12 | 1.3 | 92.39 | 91.17 | 91.78 | 0.32 | 179.16 | 174.61 | 176.885 | 19.55%
E | 15 | 1.3 | 125.16 | 121.02 | 123.09 | 0.32 | 189.19 | 179.66 | 184.425 | 25.15%
F | 18 | 1.3 | 132.59 | 136.06 | 134.325 | 0.32 | 176.38 | 178.2 | 177.29 | 28.55%
G | 21 | 1.3 | 160.84 | 161.19 | 161.015 | 0.32 | 182.38 | 185.91 | 184.145 | 32.94%
Reaction Number:
HV21 0888
COM pdt
|  |  |  | Correction Factor | 0.3201
Number | Sample Name | RT (pdt) / min | Area 1 (Product) | Area 2 (Product) | Average Area (pdt) | RT (caff.) / min | Area 1 (caff.) | Area 2 (caff.) | Average Area (caff.) | Yield
A | 3 | 1.3 | 18.71 | 17.66 | 18.185 | 0.32 | 207.92 | 197.25 | 192.585 | 3.558%
B | 6 | 1.3 | 38.91 | 38.6 | 38.755 | 0.32 | 202.74 | 199.69 | 201.215 | 7.257%
C | 9 | 1.3 | 58.87 | 58.67 | 58.77 | 0.32 | 204.28 | 201.84 | 203.06 | 10.9%
D | 12 | 1.3 | 75.69 | 75.44 | 75.565 | 0.32 | 206.76 | 207.37 | 207.065 | 13.75%
E | 15 | 1.3 | 94 | 93.72 | 93.86 | 0.32 | 204.64 | 207.6 | 206.12 | 17.16%
F | 18 | 1.3 | 112.54 | 112.31 | 112.425 | 0.32 | 203.57 | 204.62 | 204.095 | 20.75%
G | 21 | 1.3 | 118.03 | 124.25 | 121.14 | 0.32 | 195.05 | 204.44 | 199.745 | 22.85%

## Analysis 4TMS
HV21 0882 4-TMS 15 mol% FeCl3 35 C - 20 uL aliquots
seconds | minutes | yield | moles | uL | L | [M]
180 | 3 | 7.7% | 7.7001e-06 | 1980 | 0.00198 | 0.0038889
360 | 6 | 14.09% | 1.4091e-05 | 1960 | 0.00196 | 0.0071895
540 | 9 | 21.64% | 2.1644e-05 | 1940 | 0.00194 | 0.011157
720 | 12 | 27.78% | 2.7781e-05 | 1920 | 0.00192 | 0.014469
900 | 15 | 32.79% | 3.2792e-05 | 1900 | 0.0019 | 0.017259
1080 | 18 | 38.14% | 3.8136e-05 | 1880 | 0.00188 | 0.020285
1260 | 21 | 42.74% | 4.2735e-05 | 1860 | 0.00186 | 0.022976
[5 empty] | slope | 1.7769e-05
[5 empty] | R2 | 0.99618
HV21 0885 4-TMS 15 mol% FeCl3 35 C - 17 uL aliquots
seconds | minutes | yield | moles | uL | L | [M]
180 | 3 | 5.441% | 4.6193e-06 | 1683 | 0.001683 | 0.0027447
360 | 6 | 9.839% | 8.353e-06 | 1666 | 0.001666 | 0.0050138
540 | 9 | 15.29% | 1.2982e-05 | 1649 | 0.001649 | 0.0078726
720 | 12 | 19.55% | 1.6597e-05 | 1632 | 0.001632 | 0.01017
900 | 15 | 25.15% | 2.1349e-05 | 1615 | 0.001615 | 0.013219
1080 | 18 | 28.55% | 2.4235e-05 | 1598 | 0.001598 | 0.015166
1260 | 21 | 32.94% | 2.7969e-05 | 1581 | 0.001581 | 0.017691
[5 empty] | slope | 1.3986e-05
[5 empty] | R2 | 0.99833
HV21 0888 4-TMS 15 mol% FeCl3 35 C - 17 uL aliquots
seconds | minutes | yield | moles | uL | L | [M]
180 | 3 | 3.382% | 2.8814e-06 | 1683 | 0.001683 | 0.0017121
360 | 6 | 7.257% | 6.1826e-06 | 1666 | 0.001666 | 0.003711
540 | 9 | 10.9% | 9.2904e-06 | 1649 | 0.001649 | 0.0056339
720 | 12 | 13.75% | 1.1714e-05 | 1632 | 0.001632 | 0.0071779
900 | 15 | 17.16% | 1.4617e-05 | 1615 | 0.001615 | 0.0090509
1080 | 18 | 20.75% | 1.7682e-05 | 1598 | 0.001598 | 0.011065
1260 | 21 | 22.85% | 1.9468e-05 | 1581 | 0.001581 | 0.012314
[5 empty] | slope | 9.9066e-06
[5 empty] | R2 | 0.99762

## Raw Data 4F
|  | MW bke | mg/1 mLsample if 100% | moles per 1 mL | [M] of rxn | UPLC vial (L) | [M] of UPLC vial | [M] of caff std | L to uL
|  | 340.39 | 3.4 | 9.9885e-06 | 0.05 | 0.0005 | 0.0019977 | 0.10567 | 1000000
|  | moles per 20 uL aliquots | moles per 9.46 uL aliquots
|  | 9.9885e-07 | 9.9885e-07
|  | M1V1 = M2V2 | M1V1 = M2V2 |  |  |  |  | caff. MW | 194.19
|  | uL of rxn | uL of caffiene | uL of MeCN |  |  |  | stock solution: mg/mL | 20.52
|  | 19.9771 | 9.4526 | 470.5703
Reaction Number:
HV21 0883
COM pdt
|  |  |  | Correction Factor | 0.3201
Number | Sample Name | RT (pdt) / min | Area 1 (Product) | Area 2 (Product) | Average Area (pdt) | RT (caff.) / min | Area 1 (caff.) | Area 2 (caff.) | Average Area (caff.) | Yield
A | 3 | 1.3 | 11.11 | 11.16 | 11.135 | 0.32 | 190.42 | 188.43 | 189.425 | 1.882%
B | 6 | 1.3 | 17.24 | 17.34 | 17.29 | 0.32 | 184.52 | 180.27 | 182.395 | 3.034%
C | 9 | 1.3 | 29.9 | 29.66 | 29.78 | 0.32 | 198.83 | 194.91 | 196.87 | 4.842%
D | 12 | 1.3 | 56.16 | 58.26 | 57.21 | 0.32 | 199.43 | 203.44 | 201.435 | 9.091%
E | 15 | 1.3 | 68.96 | 68.79 | 68.875 | 0.32 | 193.86 | 193.95 | 193.905 | 11.37%
F | 18 | 1.3 | 80.79 | 84.32 | 82.555 | 0.32 | 189.95 | 197.39 | 193.67 | 13.64%
G | 21 | 1.3 | 95.91 | 94.59 | 95.25 | 0.32 | 191.19 | 186.6 | 188.895 | 16.14%
|  | MW bke | mg/1 mLsample if 100% | moles per 1 mL | [M] of rxn | UPLC vial (L) | [M] of UPLC vial | [M] of caff std | L to uL
|  | 340.39 | 2.9 | 8.5196e-06 | 0.05 | 0.0005 | 0.0017039 | 0.10567 | 1000000
|  | moles per 19 uL aliquots | moles per 9.46 uL aliquots
|  | 8.5196e-07 | 9.9925e-07
|  | M1V1 = M2V2 | [5 empty] | caff. MW | 194.19
|  | uL of rxn | uL of caffiene | uL of MeCN |  |  |  | stock solution: mg/mL | 20.52
|  | 17.0393 | 9.4526 | 473.5081
Reaction Number:
HV21 0886
COM pdt
|  |  |  | Correction Factor | 0.3201
Number | Sample Name | RT (pdt) / min | Area 1 (Product) | Area 2 (Product) | Average Area (pdt) | RT (caff.) / min | Area 1 (caff.) | Area 2 (caff.) | Average Area (caff.) | Yield
A | 3 | 1.3 | 6.65 | 6.32 | 6.485 | 0.32 | 166.47 | 169.8 | 168.135 | 1.448%
B | 6 | 1.3 | 13.18 | 13.68 | 13.43 | 0.32 | 183.74 | 188.9 | 186.32 | 2.706%
C | 9 | 1.3 | 21.4 | 21.86 | 21.63 | 0.32 | 175.19 | 180 | 177.595 | 4.573%
D | 12 | 1.3 | 31.44 | 31.32 | 31.38 | 0.32 | 183.89 | 185.11 | 184.5 | 6.386%
E | 15 | 1.3 | 38.71 | 40.05 | 39.38 | 0.32 | 206.28 | 214 | 210.14 | 7.036%
F | 18 | 1.3 | 49.84 | 49.84 | 49.84 | 0.32 | 202.62 | 206.15 | 204.385 | 9.155%
G | 21 | 1.3 | 56.28 | 57.32 | 56.8 | 0.32 | 196.93 | 203.12 | 200.025 | 10.66%
Reaction Number:
HV21 0889
COM pdt
|  |  |  | Correction Factor | 0.3201
Number | Sample Name | RT (pdt) / min | Area 1 (Product) | Area 2 (Product) | Average Area (pdt) | RT (caff.) / min | Area 1 (caff.) | Area 2 (caff.) | Average Area (caff.) | Yield
A | 3 | 1.3 | 6.48 | 6 | 6.24 | 0.32 | 199.93 | 202.06 | 200.995 | 1.166%
B | 6 | 1.3 | 12.2 | 11.35 | 11.775 | 0.32 | 199.59 | 190.52 | 195.055 | 2.266%
C | 9 | 1.3 | 17.42 | 18.13 | 17.775 | 0.32 | 188.64 | 193.78 | 191.21 | 3.49%
D | 12 | 1.3 | 25.26 | 25.23 | 25.245 | 0.32 | 206.24 | 199.73 | 202.985 | 4.669%
E | 15 | 1.3 | 35.32 | 32 | 33.66 | 0.32 | 229.42 | 203.44 | 216.43 | 5.839%
F | 18 | 1.3 | 40.24 | 39.74 | 39.99 | 0.32 | 201.03 | 197.57 | 199.3 | 7.533%
G | 21 | 1.3 | 45.36 | 46.51 | 45.935 | 0.32 | 188.85 | 191.72 | 190.285 | 9.063%

## Analysis 4F
HV21 0883 4-F 15 mol% FeCl3 35 C - 20 uL aliquots
seconds | minutes | yield | moles | uL | L | [M]
180 | 3 | 1.882% | 1.8816e-06 | 1980 | 0.00198 | 0.00095033
360 | 6 | 3.034% | 3.0344e-06 | 1960 | 0.00196 | 0.0015481
540 | 9 | 4.842% | 4.8421e-06 | 1940 | 0.00194 | 0.0024959
720 | 12 | 9.091% | 9.0912e-06 | 1920 | 0.00192 | 0.004735
900 | 15 | 11.37% | 1.137e-05 | 1900 | 0.0019 | 0.0059842
1080 | 18 | 13.64% | 1.3645e-05 | 1880 | 0.00188 | 0.0072579
1260 | 21 | 16.14% | 1.6141e-05 | 1860 | 0.00186 | 0.008678
[5 empty] | slope | 7.5577e-06
[5 empty] | R2 | 0.98427
HV21 0886 4-F 15 mol% FeCl3 35 C - 17 uL aliquots
seconds | minutes | yield | moles | uL | L | [M]
180 | 3 | 1.448% | 1.2338e-06 | 1683 | 0.001683 | 0.00073307
360 | 6 | 2.706% | 2.3057e-06 | 1666 | 0.001666 | 0.001384
540 | 9 | 4.573% | 3.8959e-06 | 1649 | 0.001649 | 0.0023626
720 | 12 | 6.386% | 5.4405e-06 | 1632 | 0.001632 | 0.0033336
900 | 15 | 7.036% | 5.9944e-06 | 1615 | 0.001615 | 0.0037117
1080 | 18 | 9.155% | 7.8002e-06 | 1598 | 0.001598 | 0.0048813
1260 | 21 | 10.66% | 9.0833e-06 | 1581 | 0.001581 | 0.0057453
[5 empty] | slope | 4.639e-06
[5 empty] | R2 | 0.99298
HV21 0889 4-F 15 mol% FeCl3 35 C - 17 uL aliquots
seconds | minutes | yield | moles | uL | L | [M]
180 | 3 | 1.166% | 9.9307e-07 | 1683 | 0.001683 | 0.00059006
360 | 6 | 2.266% | 1.931e-06 | 1666 | 0.001666 | 0.0011591
540 | 9 | 3.49% | 2.9736e-06 | 1649 | 0.001649 | 0.0018033
720 | 12 | 4.669% | 3.9782e-06 | 1632 | 0.001632 | 0.0024376
900 | 15 | 5.839% | 4.9748e-06 | 1615 | 0.001615 | 0.0030804
1080 | 18 | 7.533% | 6.4183e-06 | 1598 | 0.001598 | 0.0040165
1260 | 21 | 9.063% | 7.7218e-06 | 1581 | 0.001581 | 0.0048841
[5 empty] | slope | 3.9433e-06
[5 empty] | R2 | 0.99172

## Raw Data 4I
|  | MW bke | mg/1 mLsample if 100% | moles per 1 mL | [M] of rxn | UPLC vial (L) | [M] of UPLC vial | [M] of caff std | L to uL
|  | 448.3 | 4.5 | 1.0038e-05 | 0.05 | 0.0005 | 0.0020076 | 0.10567 | 1000000
|  | moles per 20 uL aliquots | moles per 9.46 uL aliquots
|  | 1.0038e-06 | 1.0038e-06
|  | M1V1 = M2V2 | M1V1 = M2V2 |  |  |  |  | caff. MW | 194.19
|  | uL of rxn | uL of caffiene | uL of MeCN |  |  |  | stock solution: mg/mL | 20.52
|  | 20.0758 | 9.4993 | 470.4248
Reaction Number:
HV21 0893
COM pdt
|  |  |  | Correction Factor | 0.3201
Number | Sample Name | RT (pdt) / min | Area 1 (Product) | Area 2 (Product) | Average Area (pdt) | RT (caff.) / min | Area 1 (caff.) | Area 2 (caff.) | Average Area (caff.) | Yield
A | 3 | 1.3 | 5.03 | 4.83 | 4.93 | 0.32 | 205.5 | 186.94 | 196.22 | 0.8042%
B | 6 | 1.3 | 11.36 | 12 | 11.68 | 0.32 | 175.4 | 199.92 | 187.66 | 1.992%
C | 9 | 1.3 | 21.16 | 21.455 | 21.3075 | 0.32 | 208.5 | 220.2 | 214.35 | 3.182%
D | 12 | 1.3 | 30.97 | 30.74 | 30.855 | 0.32 | 214.19 | 200.91 | 207.55 | 4.759%
E | 15 | 1.3 | 40.17 | 39.47 | 39.82 | 0.32 | 191.62 | 208.64 | 200.13 | 6.369%
F | 18 | 1.3 | 54.02 | 53.69 | 53.855 | 0.32 | 202.7 | 215.75 | 209.225 | 8.239%
G | 21 | 1.3 | 65.15 | 66.14 | 65.645 | 0.32 | 197.35 | 200.21 | 198.78 | 10.57%
Reaction Number:
HV21 0894
COM pdt
|  |  |  | Correction Factor | 0.3201
Number | Sample Name | RT (pdt) / min | Area 1 (Product) | Area 2 (Product) | Average Area (pdt) | RT (caff.) / min | Area 1 (caff.) | Area 2 (caff.) | Average Area (caff.) | Yield
A | 3 | 1.3 | 5.38 | 5.37 | 5.375 | 0.32 | 214.59 | 216.15 | 215.37 | 0.7989%
B | 6 | 1.3 | 12.34 | 12.6 | 12.47 | 0.32 | 212.93 | 213.26 | 213.095 | 1.873%
C | 9 | 1.3 | 21.13 | 20.8 | 20.965 | 0.32 | 218.78 | 218.24 | 218.51 | 3.071%
D | 12 | 1.3 | 29.84 | 30.58 | 30.21 | 0.32 | 213.59 | 217.52 | 215.555 | 4.486%
E | 15 | 1.3 | 41.75 | 41.73 | 41.74 | 0.32 | 198.92 | 200.07 | 199.495 | 6.697%
F | 18 | 1.3 | 52.43 | 50.21 | 51.32 | 0.32 | 213.91 | 207.87 | 210.89 | 7.79%
G | 21 | 1.3 | 62.74 | 63.43 | 63.085 | 0.32 | 215.63 | 217.18 | 216.405 | 9.331%
Reaction Number:
HV21 0895
COM pdt
|  |  |  | Correction Factor | 0.3201
Number | Sample Name | RT (pdt) / min | Area 1 (Product) | Area 2 (Product) | Average Area (pdt) | RT (caff.) / min | Area 1 (caff.) | Area 2 (caff.) | Average Area (caff.) | Yield
A | 3 | 1.3 | 5.46 | 5.34 | 5.4 | 0.32 | 183.79 | 179.29 | 181.54 | 0.9522%
B | 6 | 1.3 | 12.98 | 13.05 | 13.015 | 0.32 | 214.95 | 199.67 | 207.31 | 2.01%
C | 9 | 1.3 | 21.86 | 22.61 | 22.235 | 0.32 | 210.04 | 210.2 | 210.12 | 3.387%
D | 12 | 1.3 | 32.97 | 32.65 | 32.81 | 0.32 | 206.9 | 209.95 | 208.425 | 5.039%
E | 15 | 1.3 | 43.7 | 43.23 | 43.465 | 0.32 | 209.79 | 210.56 | 210.175 | 6.62%
F | 18 | 1.3 | 54.14 | 55.6 | 54.87 | 0.32 | 204.95 | 218.71 | 211.83 | 8.292%
G | 21 | 1.3 | 67.72 | 67.99 | 67.855 | 0.32 | 218.81 | 203.97 | 211.39 | 10.28%

## Analysis 4I
HV21 0893 4-I 15 mol% FeCl3 35 C - 20 uL aliquots
seconds | minutes | yield | moles | uL | L | [M]
180 | 3 | 0.8046% | 8.0464e-07 | 1980 | 0.00198 | 0.00040638
360 | 6 | 1.992% | 1.9923e-06 | 1960 | 0.00196 | 0.0010165
540 | 9 | 3.182% | 3.182e-06 | 1940 | 0.00194 | 0.0016402
720 | 12 | 4.759% | 4.7587e-06 | 1920 | 0.00192 | 0.0024785
900 | 15 | 6.369% | 6.3691e-06 | 1900 | 0.0019 | 0.0033521
1080 | 18 | 8.239% | 8.2394e-06 | 1880 | 0.00188 | 0.0043827
1260 | 21 | 10.57% | 1.0571e-05 | 1860 | 0.00186 | 0.0056833
[5 empty] | slope | 4.8165e-06
[5 empty] | R2 | 0.98237
HV21 0894 4-I 15 mol% FeCl3 35 C - 20 uL aliquots
seconds | minutes | yield | moles | uL | L | [M]
180 | 3 | 0.7989% | 6.8064e-07 | 1980 | 0.00198 | 0.00034376
360 | 6 | 1.873% | 1.5959e-06 | 1960 | 0.00196 | 0.00081426
540 | 9 | 3.071% | 2.6167e-06 | 1940 | 0.00194 | 0.0013488
720 | 12 | 4.486% | 3.8222e-06 | 1920 | 0.00192 | 0.0019907
900 | 15 | 6.697% | 5.7062e-06 | 1900 | 0.0019 | 0.0030033
1080 | 18 | 7.79% | 6.6368e-06 | 1880 | 0.00188 | 0.0035302
1260 | 21 | 9.331% | 7.9503e-06 | 1860 | 0.00186 | 0.0042744
[5 empty] | slope | 3.7457e-06
[5 empty] | R2 | 0.99046
HV21 0895 4-I 15 mol% FeCl3 35 C - 20 uL aliquots
seconds | minutes | yield | moles | uL | L | [M]
180 | 3 | 0.9522% | 8.1124e-07 | 1980 | 0.00198 | 0.00040971
360 | 6 | 2.01% | 1.7122e-06 | 1960 | 0.00196 | 0.00087356
540 | 9 | 3.387% | 2.886e-06 | 1940 | 0.00194 | 0.0014876
720 | 12 | 5.039% | 4.2932e-06 | 1920 | 0.00192 | 0.002236
900 | 15 | 6.62% | 5.6401e-06 | 1900 | 0.0019 | 0.0029685
1080 | 18 | 8.292% | 7.0644e-06 | 1880 | 0.00188 | 0.0037576
1260 | 21 | 10.28% | 8.7543e-06 | 1860 | 0.00186 | 0.0047066
[5 empty] | slope | 3.996e-06
[5 empty] | R2 | 0.99091

## Raw Data 4Br
|  | MW bke | mg/1 mLsample if 100% | moles per 1 mL | [M] of rxn | UPLC vial (L) | [M] of UPLC vial | [M] of caff std | L to uL
|  | 401.3 | 4.01 | 9.9925e-06 | 0.05 | 0.0005 | 0.0019985 | 0.10567 | 1000000
|  | moles per 20 uL aliquots | moles per 9.46 uL aliquots
|  | 9.9925e-07 | 9.9925e-07
|  | M1V1 = M2V2 | M1V1 = M2V2 |  |  |  |  | caff. MW | 194.19
|  | uL of rxn | uL of caffiene | uL of MeCN |  |  |  | stock solution: mg/mL | 20.52
|  | 19.985 | 9.4564 | 470.5586
Reaction Number:
HV21 0878
COM pdt
|  |  |  | Correction Factor | 0.3201
Number | Sample Name | RT (pdt) / min | Area 1 (Product) | Area 2 (Product) | Average Area (pdt) | RT (caff.) / min | Area 1 (caff.) | Area 2 (caff.) | Average Area (caff.) | Yield
A | 3 | 1.3 | 9.35 | 8.81 | 9.08 | 0.32 | 189.74 | 186.7 | 188.22 | 1.544%
B | 6 | 1.3 | 17.54 | 17.46 | 17.5 | 0.32 | 193.83 | 194.35 | 194.09 | 2.886%
C | 9 | 1.3 | 24.63 | 26.47 | 25.55 | 0.32 | 199.54 | 215.17 | 207.355 | 3.944%
D | 12 | 1.3 | 33.52 | 33.34 | 33.43 | 0.32 | 194.32 | 193.8 | 194.06 | 5.514%
E | 15 | 1.3 | 40.94 | 40.56 | 40.75 | 0.32 | 188.31 | 188.43 | 188.37 | 6.925%
F | 18 | 1.3 | 49.94 | 49.21 | 49.575 | 0.32 | 190.33 | 189.47 | 189.9 | 8.356%
G | 21 | 1.3 | 61.21 | 61.94 | 61.575 | 0.32 | 201.58 | 205.15 | 203.365 | 9.692%
Reaction Number:
HV21 0880
COM pdt
|  |  |  | Correction Factor | 0.3201
Number | Sample Name | RT (pdt) / min | Area 1 (Product) | Area 2 (Product) | Average Area (pdt) | RT (caff.) / min | Area 1 (caff.) | Area 2 (caff.) | Average Area (caff.) | Yield
A | 3 | 1.3 | 7.23 | 7.39 | 7.31 | 0.32 | 193.04 | 195.3 | 194.17 | 1.205%
B | 6 | 1.3 | 14.32 | 14.78 | 14.55 | 0.32 | 193.7 | 200.92 | 197.31 | 2.36%
C | 9 | 1.3 | 21.24 | 21.02 | 21.13 | 0.32 | 191.83 | 190.38 | 191.105 | 3.539%
D | 12 | 1.3 | 31.43 | 31.73 | 31.58 | 0.32 | 203.36 | 205.14 | 204.25 | 4.949%
|  | MW bke | mg/1 mLsample if 100% | moles per 1 mL | [M] of rxn | UPLC vial (L) | [M] of UPLC vial | [M] of caff std | L to uL
|  | 401.3 | 3.8 | 9.4692e-06 | 0.05 | 0.0005 | 0.0018938 | 0.10567 | 1000000
|  | moles per 19 uL aliquots | moles per 9.46 uL aliquots
|  | 9.4692e-07 | 9.9925e-07
|  | M1V1 = M2V2 | [5 empty] | caff. MW | 194.19
|  | uL of rxn | uL of caffiene | uL of MeCN |  |  |  | stock solution: mg/mL | 20.52
|  | 18.9385 | 9.4564 | 471.6052
Reaction Number:
HV21 0887
COM pdt
|  |  |  | Correction Factor | 0.3201
Number | Sample Name | RT (pdt) / min | Area 1 (Product) | Area 2 (Product) | Average Area (pdt) | RT (caff.) / min | Area 1 (caff.) | Area 2 (caff.) | Average Area (caff.) | Yield
A | 3 | 1.3 | 4.64 | 4.86 | 4.75 | 0.32 | 205.88 | 204.24 | 205.06 | 0.7825%
B | 6 | 1.3 | 9.89 | 10.2 | 10.045 | 0.32 | 206.96 | 214.79 | 210.875 | 1.609%
C | 9 | 1.3 | 13.55 | 14.65 | 14.1 | 0.32 | 217.89 | 218.26 | 218.075 | 2.184%
D | 12 | 1.3 | 18.54 | 18.28 | 18.41 | 0.32 | 228.28 | 218.81 | 223.545 | 2.782%
E | 15 | 1.3 | 23.09 | 22.88 | 22.985 | 0.32 | 223.74 | 217.91 | 220.825 | 3.516%
F | 18 | 1.3 | 19.04 | 27.69 | 23.365 | 0.32 | 164.18 | 230.04 | 197.11 | 4.004%
G | 21 | 1.3 | 30.46 | 31.42 | 30.94 | 0.32 | 214 | 224.97 | 219.485 | 4.762%
Reaction Number:
HV21 0890
COM pdt
|  |  |  | Correction Factor | 0.3201
Number | Sample Name | RT (pdt) / min | Area 1 (Product) | Area 2 (Product) | Average Area (pdt) | RT (caff.) / min | Area 1 (caff.) | Area 2 (caff.) | Average Area (caff.) | Yield
A | 3 | 1.3 | 4.1 | 3.93 | 4.015 | 0.32 | 226.39 | 212.32 | 219.355 | 0.6183%
B | 6 | 1.3 | 6.99 | 6.96 | 6.975 | 0.32 | 214.35 | 206.49 | 210.42 | 1.12%
C | 9 | 1.3 | 10.09 | 10.27 | 10.18 | 0.32 | 199.4 | 202.8 | 201.1 | 1.71%
D | 12 | 1.3 | 12.86 | 13.13 | 12.995 | 0.32 | 201.38 | 208.91 | 205.145 | 2.14%
E | 15 | 1.3 | 16.46 | 15.75 | 16.105 | 0.32 | 216.94 | 211.87 | 214.405 | 2.537%
F | 18 | 1.3 | 18.67 | 18.98 | 18.825 | 0.32 | 208.49 | 201.38 | 204.935 | 3.103%
G | 21 | 1.3 | 22.37 | 23.36 | 22.865 | 0.32 | 211.57 | 216.13 | 213.85 | 3.612%

## Analysis 4Br
HV21 0878 4-Br 15 mol% FeCl3 35 C - 20 uL aliquots
seconds | minutes | yield | moles | uL | L | [M]
180 | 3 | 1.54% | 1.54e-06 | 1980 | 0.00198 | 0.00077778
360 | 6 | 2.89% | 2.89e-06 | 1960 | 0.00196 | 0.0014745
540 | 9 | 3.94% | 3.94e-06 | 1940 | 0.00194 | 0.0020309
720 | 12 | 5.51% | 5.51e-06 | 1920 | 0.00192 | 0.0028698
900 | 15 | 6.92% | 6.92e-06 | 1900 | 0.0019 | 0.0036421
1080 | 18 | 8.36% | 8.36e-06 | 1880 | 0.00188 | 0.0044468
1260 | 21 | 9.69% | 9.69e-06 | 1860 | 0.00186 | 0.0052097
[5 empty] | slope | 4.1372e-06
[5 empty] | R2 | 0.99751
HV21 0880 4-Br 15 mol% FeCl3 35 C - 20 uL aliquots
seconds | minutes | yield | moles | uL | L | [M]
180 | 3 | 1.21% | 1.21e-06 | 1980 | 0.00198 | 0.00061111
360 | 6 | 2.36% | 2.36e-06 | 1960 | 0.00196 | 0.0012041
540 | 9 | 3.54% | 3.54e-06 | 1940 | 0.00194 | 0.0018247
720 | 12 | 4.95% | 4.95e-06 | 1920 | 0.00192 | 0.0025781
[5 empty] | slope | 3.6232e-06
[5 empty] | R2 | 0.99673
HV21 0887 4-Br 15 mol% FeCl3 35 C - 19 uL aliquots
seconds | minutes | yield | moles | uL | L | [M]
180 | 3 | 0.7825% | 7.4091e-07 | 1876 | 0.001876 | 0.00039494
360 | 6 | 1.609% | 1.5236e-06 | 1857 | 0.001857 | 0.00082047
540 | 9 | 2.184% | 2.0681e-06 | 1838 | 0.001838 | 0.0011252
720 | 12 | 2.782% | 2.6341e-06 | 1819 | 0.001819 | 0.0014481
900 | 15 | 3.516% | 3.3293e-06 | 1800 | 0.0018 | 0.0018496
1080 | 18 | 4.004% | 3.7915e-06 | 1781 | 0.001781 | 0.0021288
1260 | 21 | 4.762% | 4.5089e-06 | 1762 | 0.001762 | 0.0025589
[5 empty] | slope | 1.951e-06
[5 empty] | R2 | 0.99782
HV21 0890 4-Br 15 mol% FeCl3 35 C - 19 uL aliquots
seconds | minutes | yield | moles | uL | L | [M]
180 | 3 | 0.6183% | 5.8545e-07 | 1876 | 0.001876 | 0.00031207
360 | 6 | 1.12% | 1.0602e-06 | 1857 | 0.001857 | 0.00057095
540 | 9 | 1.71% | 1.6191e-06 | 1838 | 0.001838 | 0.00088093
720 | 12 | 2.14% | 2.0261e-06 | 1819 | 0.001819 | 0.0011139
900 | 15 | 2.537% | 2.4026e-06 | 1800 | 0.0018 | 0.0013348
1080 | 18 | 3.103% | 2.9381e-06 | 1781 | 0.001781 | 0.0016497
1260 | 21 | 3.612% | 3.4199e-06 | 1762 | 0.001762 | 0.0019409
[5 empty] | slope | 1.4877e-06
[5 empty] | R2 | 0.998